## Morpheus_pill
Comment | Description | Designator | Footprint | LibRef | Quantity | PN | Temp | Tolerance | Value | Vendor | Voltage
BAL-NRF02D3 | 50 ohm balun transformer for 2.45GHz ISM | B1 | BAL-ST-WLCSP | BAL-ST-5pin_DC-Flip | 1 | BAL-NRF02D3 |  |  | BAL-NRF02D3 | ST
0.1u | Chip capacitor | C1, C2, C3, C66, C19, C20, C21 | CAP0402 | C_0.1u_10_50_X7R_0402 | 7 | UMK105B7104KV-FR | X7R | 10% | 0.1u | Taiyo Yuden | 50V
12p | Chip capacitor | C4, C5, C14, C15 | CAP0402 | C_12p_5_50_C0G_0402 | 4 | GRM1535C1H120JDD5D | C0G | 5% | 12p | Murata | 50V
1000p | Chip capacitor | C6 | CAP0402 | C_1000p_10_50_X7R_0402 | 2 | GRM155R71H102KA01D | X7R | 10% | 1000p | Murata | 50V
0.047u | Chip capacitor | C7 | CAP0402 | C_0.047u_10_16_X7R_0402 | 1 | EMK105B7473KV-F | X7R | 10% | 0.047u | Taiyo Yuden | 16V
2200p | Chip capacitor | C8 | CAP0402 | C_2200p_5_16_STD_0402 | 1 | EMK105SD222JV-F | Standard | 5 % | 2200p | Taiyo Yuden | 16V
2.2 p | Chip capacitor | C9 | CAP0402 | C_2.2p_0.05_50_C0G_0402 | 1 | GRM1555C1H2R2WA01D | C0G | 0.05 | 2.2 p | Murata | 50 V
1p | Chip capacitor | C10 | CAP0402 | C_1p_10_50_C0G_0402 | 1 | C1005C0G1H010B050BA | C0G | 10% | 1p | TDK | 50V
4.7u | Chip capacitor | C17, C24 | CAP0603 | C_4.7u_20_10_X5R_0603 | 2 | CGB3B1X5R1A475M055AC | X5R | 20% | 4.7u | TDK | 10V
100u | Chip capacitor | C18, C22 | CAP1206 | C_100u_20_6.3_X5R_1206 | 2 | C3216X5R0J107M160AB | X5R | 20% | 100u | TDK | 6.3V
0.47u | Chip capacitor | C52 | CAP0402 | C_0.47u_10_10_X5R_0402 | 1 | LMK105BJ474KV-F | X5R | 10% | 0.47u | TDK | 10V
4.7u | Chip capacitor | C60, C61 | CAP0603 | C_4.7u_20_6.3_X5R_0603 | 2 | GRM188R60J475ME19D | X5R | 20% | 4.7u | Murata | 6.3V
LTST-C19F | RGB LED Array | D3 | DFN165X210X160X80-4N | LTST-C19F | 1 | LTST-C19HE1WT |  |  |  | Lite-on
2.2u | SMD power inductor, 2.2uH | L1 | IND_1206 | L_2.2u_1206 | 1 | LQM31PN2R2M00 |  | 20% | 2.2u | Murata
2.2n | SMD power inductor, 2.2uH | L2 | IND_0402 | L_2.2n_0.1_?_0.150_0.9_? | 1 | MLG1005S2N2BT000 |  | 0.1 | 2.2n | TDK
Si1965EH | Vishay Dual P-Channel MOSFET 1.8v drive 20V 1A | Q1 | SC-70-6 | Si1965EH | 1 | Si1965EH |  |  |  | Vishay
510K | Chip Resistor | R14, R16, R20, R28 | RES0402 | R_510K_5_0.1_0402 | 4 | ERJ-2GEJ514X |  | 5 % | 510K | Panasonic
215K | Chip Resistor | R22, R24 | RES0402 | R_215K_1_0.1_0402 | 2 | ERJ-2RKF2153X |  | 1 % | 215K | Panasonic
523k | Chip Resistor | R23, R25, R29, R30 | RES0402 | R_523k_1_0.1_0402 | 4 | ERJ-2RKF5233X |  | 1 % | 523k | Panasonic
10 | Chip Resistor | R27 | RES0402 | R_10_1_0.1_0402 | 1 | ERJ-2RKF10R0X |  | 1 % | 10 | Panasonic
1.3M | Chip Resistor | R33, R34, R42, R44 | RES0402 | R_1.3M_5_0.1_0402 | 4 | ERJ-2GEJ135X |  | 5 % | 1.3M | Panasonic
681k | Chip Resistor | R60 | RES0402 | R_681k_1_0.1_0402 | 1 | ERJ-2RKF6813X |  | 1 % | 681k | Panasonic
511 | Chip Resistor | R61, R62, R63 | RES0402 | R_511_1_0.1_0402 | 3 | ERJ-2RKF5110X |  | 1 % | 511 | Panasonic
294k | Chip Resistor | R66, R68, R69 | RES0402 | R_294k_1_0.0625_0402 | 3 | CR0402-16W-T943FT |  | 1 % | 294k | Venko
100k | Chip Resistor | R67 | RES0402 | R_100k_1_0.1_0402 | 1 | ERJ-2RKF1003X |  | 1 % | 100k | Panasonic
AB-RTCMC-32.768kHz-AIGZ | Abracon I2C RTC w/ integrated XO | RTC0 | 8-CLCC | AB-RTCMC-32.768kHz-AIGZ | 1 | AB-RTCMC-32.768kHz-AIGZ |  |  |  | Abracon
nRF51422_QF | Multi-protocol Bluetooth Low Energy and 2.4GHz proprietary system-on-chip | U1 | VQFN40P600X600X100-48 | nRF51822_QF | 1 | nRF51422_QF |  |  |  | Nordic
InvenSense MPU-6500 | InvenSense MPU-6500 6-axis accelerometer and gyroscope | U5 | QFN-24 | MPU-6500 | 1 | MPU-6500 |  |  |  | Invensense
BQ27421YZFT-G1A | TI Fuel Gauge With Integrated Sense Resistor | U10 | BGA9C50P3X3_158X162X62 | BQ27421 | 1 | BQ27421YZFT-G1A |  |  |  | TI
TPS79718 | LDO 1.8V SC70-5 | U11 | SOT65P212X110-5N | TPS79718DCK | 1 | TPS79718DCK |  |  |  | TI
TPS61220 | Boost Converter | U12 | SOT65P212X110-6N | TPS61220 | 1 | TPS61220DCKT |  |  |  | TI
ILCX19 | ILSI ILCX19 Crystal Oscillator | X1 | ILCX19 | ILCX19 | 1 | ILCX19-FB5F18-16.000MHz |  |  |  | ILSI
FC-135 32.7680KA-AC3 | Epson 32kHz crystal, 9pF | X2 | Epson_FC-135 | Espon_FC-135 32.7680KA-AC3 | 1 | FC-135 32.7680KA-AC3 |  |  |  | Epson